## CO2 flows in Scenario 1 and Sce
Figure 1. Optimal CO2 flows (kg/h) for Scenario 1 ISN. | Figure 2. Optimal CO2 flows (kg/h) for Scenario 2 ISN.

## CO2 Network Scenarios
Loops and connectance calculations |  | Raw MATLAB arrays Plants x centrality (degree, closeness, betweeness, hub & authority) | [7 empty] | Nondimensional degrees and closenesses
number of nodes = | 14 | [12 empty] | number of nodes = 14
Scenario 1 |  | Name | outDg | outCl | inDg | inCl | betwn | hubs | auths | NDoutDg | NDoutCl | NDinDg | NDinCl
Network with any selfloops: |  | 'A1' | 23.1 | 0.0017316 | 0 | 0 | 0 | 0.33333 | 0 | 0.32398 | 0.18821 | 0 | 0 | Network with any selfloops:
Plants = | 6 | 'A2' | 48.2 | 0.0074689 | 0 | 0 | 0 | 0.66667 | 0 | 0.67602 | 0.81179 | 0 | 0 | Plants = 6
Links = | 4 | 'M1' | 0 | 0 | 11.6 | 0.0034483 | 0 | 0 | 0.16044 | 0 | 0 | 0.16269 | 0.36102 | Links = 4
Maximum number of links = | 30 | 'M2' | 0 | 0 | 18.3 | 0.0021858 | 0 | 0 | 0.25311 | 0 | 0 | 0.25666 | 0.22884 | Maximum number of links = 30
Graph density = | 0.13333 | 'M3' | 0 | 0 | 18.3 | 0.0021858 | 0 | 0 | 0.25311 | 0 | 0 | 0.25666 | 0.22884 | Graph density = 0.13333
Directed graph is acyclic |  | 'U' | 0 | 0 | 23.1 | 0.0017316 | 0 | 0 | 0.33333 | 0 | 0 | 0.32398 | 0.18129 | Directed graph is acyclic
|  | Σ | 71.3 | 0.0092005 | 71.3 | 0.0095515 |  | 1 | 1 | 1 | 1 | 1 | 1
Network with selfloops removed: | [13 empty] | Network with selfloops removed:
Non-selflinking links = | 4 | [12 empty] | Non-selflinking links = 4
Eco-connectance = | 0.13333 | [12 empty] | Eco-connectance = 0.13333
Directed graph is acyclic | [13 empty] | Directed graph is acyclic
Scenario 2 |  | Name | outDg | outCl | inDg | inCl | betwn | hubs | auths | NDoutDg | NDoutCl | NDinDg | NDinCl
Network with any selfloops: |  | 'A1' | 23.1 | 0.00067641 | 0 | 0 | 0 | 0.22222 | 0 | 0.29352 | 0.056181 | 0 | 0 | Network with any selfloops:
Plants = | 9 | 'A2' | 48.2 | 0.0029175 | 0 | 0 | 0 | 0.44444 | 0 | 0.61245 | 0.24232 | 0 | 0 | Plants = 9
Links = | 6 | 'A4' | 7.4 | 0.0084459 | 0 | 0 | 0 | 0.33333 | 0 | 0.094028 | 0.7015 | 0 | 0 | Links = 6
Maximum number of links = | 72 | 'M1' | 0 | 0 | 11.6 | 0.001347 | 0 | 0 | 0.10696 | 0 | 0 | 0.1474 | 0.10698 | Maximum number of links = 72
Graph density = | 0.08333 | 'M2' | 0 | 0 | 18.3 | 0.00085383 | 0 | 0 | 0.16874 | 0 | 0 | 0.23253 | 0.067811 | Graph density = 0.083333
Directed graph is acyclic |  | 'M3' | 0 | 0 | 18.3 | 0.00085383 | 0 | 0 | 0.16874 | 0 | 0 | 0.23253 | 0.067811 | Directed graph is acyclic
|  | 'U' | 0 | 0 | 23.1 | 0.00067641 | 0 | 0 | 0.22222 | 0 | 0 | 0.29352 | 0.053721
Network with selfloops removed: |  | 'MC' | 0 | 0 | 2.9 | 0.0053879 | 0 | 0 | 0.13063 | 0 | 0 | 0.036849 | 0.42791 | Network with selfloops removed:
Non-selflinking links = | 6 | 'PC' | 0 | 0 | 4.5 | 0.0034722 | 0 | 0 | 0.2027 | 0 | 0 | 0.057179 | 0.27577 | Non-selflinking links = 6
Eco-connectance = | 0.08333 | Σ | 78.7 | 0.01204 | 78.7 | 0.012591 |  | 1 | 1 | 1 | 1 | 1 | 1 | Eco-connectance = 0.083333
Directed graph is acyclic | [13 empty] | Directed graph is acyclic
Plant key: ammonia (A1–5) methanol (M1–4), urea (U), melamine (M), propylene carbonate (PC) and mineral carbonate (MC).

## Water flows in Scenario 1 and S
Figure 3. Optimal water flows (kg/h) for Scenario 1 ISN. | Figure 4. Optimal water flows (kg/h) for Scenario 2 ISN.

## Water Network Scenarios
Loops and connectance calculations |  | Raw MATLAB arrays Plants x centrality (degree, closeness, betweeness, hub & authority) | [7 empty] | Nondimensional degrees and closenesses
number of nodes = | 14 | [12 empty] | number of nodes = 14
Scenario 1 |  | Name | outDg | outCl | inDg | inCl | betwn | hubs | auths | NDoutDg | NDoutCl | NDinDg | NDinCl
Network with any selfloops: |  | 'M1' | 1.3 | 0.0076923 | 0 | 0 | 0 | 0.00097363 | 0 | 0.024904 | 0.30198 | 0 | 0 | Network with any selfloops:
Plants = | 11 | 'M2' | 5.8 | 0.0017241 | 0 | 0 | 0 | 0.0043439 | 0 | 0.11111 | 0.067684 | 0 | 0 | Plants = 11
Links = | 20 | 'M3' | 5.8 | 0.0068966 | 0 | 0 | 0 | 0.046516 | 0 | 0.11111 | 0.27074 | 0 | 0 | Links = 20
Maximum number of links = | 110 | 'A2' | 0 | 0 | 11.3 | 0.0079646 | 0 | 0 | 0.0059137 | 0 | 0 | 0.21648 | 0.3585 | Maximum number of links = 110
Graph density = | 0.18182 | 'M4' | 39.3 | 0.0091603 | 0 | 0 | 0 | 0.94817 | 0 | 0.75287 | 0.3596 | 0 | 0 | Graph density = 0.18182
Directed graph is cyclic |  | 'A1' | 0 | 0 | 2.5 | 0.004 | 0 | 0 | 0.063111 | 0 | 0 | 0.047893 | 0.18005 | Directed graph is cyclic
|  | 'A3' | 0 | 0 | 10 | 0.004 | 0 | 0 | 0.21404 | 0 | 0 | 0.19157 | 0.18005
Network with selfloops removed: |  | 'A4' | 0 | 0 | 9.7 | 0.0010309 | 0 | 0 | 0.24487 | 0 | 0 | 0.18582 | 0.046404 | Network with selfloops removed:
Non-selflinking links = | 10 | 'A5' | 0 | 0 | 8.2 | 0.0012195 | 0 | 0 | 0.207 | 0 | 0 | 0.15709 | 0.054892 | Non-selflinking links = 10
Eco-connectance = | 0.0909 | 'U' | 0 | 0 | 6.4 | 0.0015625 | 0 | 0 | 0.16156 | 0 | 0 | 0.12261 | 0.07033 | Eco-connectance = 0.090909
Directed graph is acyclic |  | 'M' | 0 | 0 | 4.1 | 0.002439 | 0 | 0 | 0.1035 | 0 | 0 | 0.078544 | 0.10978 | Directed graph is acyclic
|  | Σ | 52.2 | 0.025473 | 52.2 | 0.022217 |  | 1 | 1 | 1 | 1 | 1 | 1
Scenario 2 |  | Name | outDg | outCl | inDg | inCl | betwn | hubs | auths | NDoutDg | NDoutCl | NDinDg | NDinCl
Network with any selfloops: |  | 'M3' | 6.6 | 0.0060606 | 0 | 0 | 0 | 0.081209 | 0 | 0.13469 | 0.27762 | 0 | 0 | Network with any selfloops:
Plants = | 11 | 'M1' | 0 | 0 | 1.7 | 0.0058824 | 0 | 0 | 0.003793 | 0 | 0 | 0.034694 | 0.17316 | Plants = 11
Links = | 18 | 'M4' | 39.4 | 0.012437 | 0 | 0 | 0 | 0.90979 | 0 | 0.80408 | 0.56969 | 0 | 0 | Links = 18
Maximum number of links = | 110 | 'A1' | 0 | 0 | 3.9 | 0.0025641 | 0 | 0 | 0.097454 | 0 | 0 | 0.079592 | 0.075479 | Maximum number of links = 110
Graph density = | 0.16364 | 'A2' | 0 | 0 | 10.2 | 0.00098039 | 0 | 0 | 0.25488 | 0 | 0 | 0.20816 | 0.02886 | Graph density = 0.16364
Directed graph is cyclic |  | 'A3' | 0 | 0 | 10.1 | 0.0039604 | 0 | 0 | 0.14087 | 0 | 0 | 0.20612 | 0.11658 | Directed graph is cyclic
|  | 'A4' | 0 | 0 | 9.7 | 0.0010309 | 0 | 0 | 0.24238 | 0 | 0 | 0.19796 | 0.030347
Network with selfloops removed: |  | 'A5' | 0 | 0 | 8.2 | 0.0012195 | 0 | 0 | 0.2049 | 0 | 0 | 0.16735 | 0.035899 | Network with selfloops removed:
Non-selflinking links = | 10 | 'U' | 3 | 0.0033333 | 0 | 0 | 0 | 0.008997 | 0 | 0.061224 | 0.15269 | 0 | 0 | Non-selflinking links = 10
Eco-connectance = | 0.0909 | 'M' | 0 | 0 | 4 | 0.01 | 0 | 0 | 0.025729 | 0 | 0 | 0.081633 | 0.29437 | Eco-connectance = 0.090909
Directed graph is acyclic |  | 'MC' | 0 | 0 | 1.2 | 0.0083333 | 0 | 0 | 0.029986 | 0 | 0 | 0.02449 | 0.24531 | Directed graph is acyclic
|  | Σ | 49 | 0.02183 | 49 | 0.033971 |  | 1 | 1 | 1 | 1 | 1 | 1
Plant key: ammonia (A1–5) methanol (M1–4), urea (U), melamine (M), propylene carbonate (PC) and mineral carbonate (MC).

## Total reuse flows in Scenario 1
Figure 5. Optimal combined material flows (kg/h) for Scenario 1 ISN. | Figure 6. Optimal combined material flows (kg/h) for Scenario 2 ISN.

## Combined Network Scenarios
Loops and connectance calculations |  | Raw MATLAB arrays Plants x centrality (degree, closeness, betweeness, hub & authority) | [7 empty] | Nondimensional degrees, closenesses and betweeness
number of nodes = | 14 | [13 empty] | number of nodes = 14
Scenario 1 |  | Name | outDg | outCl | inDg | inCl | betwn | hubs | auths | NDoutDg | NDoutCl | NDinDg | NDinCl | NDbetwn
Network with any selfloops: |  | 'A1' | 23.1 | 0.0004329 | 2.5 | 0.004 | 0 | 0.0001731 | 5.7291e-06 | 0.18704 | 0.021267 | 0.020243 | 0.15258 | 0 | Network with any selfloops:
Plants = | 11 | 'A2' | 48.2 | 0.0023495 | 11.3 | 0.0079646 | 8 | 0.99974 | 2.3557e-07 | 0.39028 | 0.11542 | 0.091498 | 0.30381 | 0.72727 | Plants = 11
Links = | 24 | 'A3' | 0 | 0 | 10 | 0.0032552 | 0 | 0 | 1.9334e-05 | 0 | 0 | 0.080972 | 0.12417 | 0 | Links = 24
Maximum number of links = | 110 | 'A4' | 0 | 0 | 9.7 | 0.0010309 | 0 | 0 | 2.2229e-05 | 0 | 0 | 0.078543 | 0.039325 | 0 | Maximum number of links = 110
Graph density = | 0.21818 | 'A5' | 0 | 0 | 8.2 | 0.0012195 | 0 | 0 | 1.8791e-05 | 0 | 0 | 0.066397 | 0.046518 | 0 | Graph density = 0.21818
Directed graph is cyclic |  | 'M1' | 1.3 | 0.0025932 | 11.6 | 0.0020089 | 0 | 1.8351e-08 | 0.24062 | 0.010526 | 0.12739 | 0.093927 | 0.07663 | 0 | Directed graph is cyclic
|  | 'M2' | 5.8 | 0.0021918 | 18.3 | 0.0014901 | 0 | 8.1871e-08 | 0.37959 | 0.046964 | 0.10767 | 0.14818 | 0.056838 | 0
Network with selfloops removed: |  | 'M3' | 5.8 | 0.0036281 | 18.3 | 0.0014516 | 3 | 1.9129e-06 | 0.37959 | 0.046964 | 0.17824 | 0.14818 | 0.055372 | 0.27273 | Network with selfloops removed:
Non-selflinking links = | 14 | 'M4' | 39.3 | 0.0091603 | 0 | 0 | 0 | 8.301e-05 | 0 | 0.31822 | 0.45001 | 0 | 0 | 0 | Non-selflinking links = 14
Eco-connectance = | 0.12727 | 'U' | 0 | 0 | 29.5 | 0.0013559 | 0 | 0 | 0.00012505 | 0 | 0 | 0.23887 | 0.051722 | 0 | Eco-connectance = 0.12727
Directed graph is cyclic |  | 'M' | 0 | 0 | 4.1 | 0.002439 | 0 | 0 | 9.3957e-06 | 0 | 0 | 0.033198 | 0.093036 | 0 | Directed graph is cyclic
|  | Σ | 123.5 | 0.020356 | 123.5 | 0.026216 | 11 | 1 | 1 | 1 | 1 | 1 | 1 | 1
Scenario 2 |  | Name | outDg | outCl | inDg | inCl | betwn | hubs | auths | NDoutDg | NDoutCl | NDinDg | NDinCl | NDbetwn
Network with any selfloops: |  | 'M4' | 39.4 | 0.0062735 | 0 | 0 | 0 | 0.0012735 | 0 | 0.30854 | 0.33599 | 0 | 0 | 0 | Network with any selfloops:
Plants = | 13 | 'A1' | 23.1 | 0.00056459 | 3.9 | 0.0017806 | 1 | 0.00016947 | 0.00010532 | 0.18089 | 0.030238 | 0.03054 | 0.090112 | 0.14286 | Plants = 13
Links = | 25 | 'A2' | 48.2 | 0.0015562 | 10.2 | 0.00068083 | 3 | 0.97382 | 0.00027544 | 0.37745 | 0.083345 | 0.079875 | 0.034454 | 0.42857 | Links = 25
Maximum number of links = | 156 | 'A4' | 7.4 | 0.0037538 | 9.7 | 0.00071592 | 1 | 5.7095e-06 | 0.00026194 | 0.057948 | 0.20104 | 0.075959 | 0.03623 | 0.14286 | Maximum number of links = 156
Graph density = | 0.16026 | 'A5' | 0 | 0 | 8.2 | 0.00084688 | 0 | 0 | 0.00022144 | 0 | 0 | 0.064213 | 0.042858 | 0 | Graph density = 0.16026
Directed graph is cyclic |  | 'M2' | 0 | 0 | 18.3 | 0.00059354 | 0 | 0 | 0.3779 | 0 | 0 | 0.1433 | 0.030037 | 0 | Directed graph is cyclic
|  | 'M3' | 6.6 | 0.0042088 | 18.3 | 0.00059354 | 1 | 0.024727 | 0.3779 | 0.051684 | 0.22541 | 0.1433 | 0.030037 | 0.14286
Network with selfloops removed: |  | 'A3' | 0 | 0 | 10.1 | 0.0018769 | 0 | 0 | 0.0027097 | 0 | 0 | 0.079092 | 0.094983 | 0 | Network with selfloops removed:
Non-selflinking links = | 16 | 'M1' | 0 | 0 | 13.3 | 0.0017806 | 0 | 0 | 0.24044 | 0 | 0 | 0.10415 | 0.090112 | 0 | Non-selflinking links = 16
Eco-connectance = | 0.10256 | 'U' | 3 | 0.0023148 | 23.1 | 0.00055445 | 1 | 4.8004e-06 | 0.00012521 | 0.023493 | 0.12398 | 0.18089 | 0.028059 | 0.14286 | Eco-connectance = 0.10256
Directed graph is acyclic |  | 'M' | 0 | 0 | 4 | 0.0020764 | 0 | 0 | 2.731e-05 | 0 | 0 | 0.031323 | 0.10508 | 0 | Directed graph is acyclic
|  | 'MC' | 0 | 0 | 4.1 | 0.0067751 | 0 | 0 | 3.2756e-05 | 0 | 0 | 0.032106 | 0.34286 | 0
|  | 'PC' | 0 | 0 | 4.5 | 0.0014854 | 0 | 0 | 5.4484e-07 | 0 | 0 | 0.035239 | 0.075173 | 0
|  | Σ | 127.7 | 0.018672 | 127.7 | 0.01976 | 7 | 1 | 1 | 1 | 1 | 1 | 1 | 1
Plant key: ammonia (A1–5) methanol (M1–4), urea (U), melamine (M), propylene carbonate (PC) and mineral carbonate (MC).

## unweighted Combined Network Sce
Loops and connectance calculations |  | Raw MATLAB arrays Plants x centrality (degree, closeness, betweeness, hub & authority) | [7 empty] | Nondimensional degrees, closenesses and betweeness
number of nodes = | 14 | [13 empty] | number of nodes = 14
Scenario 1 |  | Name | outDg | outCl | inDg | inCl | betwn | hubs | auths | NDoutDg | NDoutCl | NDinDg | NDinCl | NDbetwn
Network with any selfloops: |  | 'A1' | 1 | 0.01 | 1 | 0.01 | 0 | 0.11883 | 0.14707 | 0.071429 | 0.059289 | 0.071429 | 0.059172 | 0 | Network with any selfloops:
Plants = | 11 | 'A2' | 3 | 0.032 | 3 | 0.03 | 8 | 1.0544e-05 | 0.053598 | 0.21429 | 0.18972 | 0.21429 | 0.17751 | 0.72727 | Plants = 11
Links = | 24 | 'A3' | 0 | 0 | 2 | 0.025 | 0 | 0 | 0.184 | 0 | 0 | 0.14286 | 0.14793 | 0 | Links = 24
Maximum number of links = | 110 | 'A4' | 0 | 0 | 1 | 0.01 | 0 | 0 | 0.14707 | 0 | 0 | 0.071429 | 0.059172 | 0 | Maximum number of links = 110
Graph density = | 0.21818 | 'A5' | 0 | 0 | 1 | 0.01 | 0 | 0 | 0.14707 | 0 | 0 | 0.071429 | 0.059172 | 0 | Graph density = 0.21818
Directed graph is cyclic |  | 'M1' | 1 | 0.02 | 1 | 0.018 | 0 | 0.036578 | 5.1503e-06 | 0.071429 | 0.11858 | 0.071429 | 0.10651 | 0 | Directed graph is cyclic
|  | 'M2' | 1 | 0.02 | 1 | 0.018 | 0 | 0.036578 | 5.1503e-06 | 0.071429 | 0.11858 | 0.071429 | 0.10651 | 0
Network with selfloops removed: |  | 'M3' | 2 | 0.026667 | 1 | 0.018 | 3 | 0.16214 | 5.1503e-06 | 0.14286 | 0.1581 | 0.071429 | 0.10651 | 0.27273 | Network with selfloops removed:
Non-selflinking links = | 14 | 'M4' | 6 | 0.06 | 0 | 0 | 0 | 0.64586 | 0 | 0.42857 | 0.35573 | 0 | 0 | 0 | Non-selflinking links = 14
Eco-connectance = | 0.12727 | 'U' | 0 | 0 | 2 | 0.02 | 0 | 0 | 0.17412 | 0 | 0 | 0.14286 | 0.11834 | 0 | Eco-connectance = 0.12727
Directed graph is cyclic |  | 'M' | 0 | 0 | 1 | 0.01 | 0 | 0 | 0.14707 | 0 | 0 | 0.071429 | 0.059172 | 0 | Directed graph is cyclic
|  | Σ | 14 | 0.16867 | 14 | 0.169 | 11 | 1 | 1 | 1 | 1 | 1 | 1 | 1
Scenario 2 |  | Name | outDg | outCl | inDg | inCl | betwn | hubs | auths | NDoutDg | NDoutCl | NDinDg | NDinCl | NDbetwn
Network with any selfloops: |  | 'M4' | 7 | 0.058824 | 0 | 0 | 0 | 0.63906 | 0 | 0.4375 | 0.47049 | 0 | 0 | 0 | Network with any selfloops:
Plants = | 13 | 'A1' | 1 | 0.0092593 | 1 | 0.0069444 | 1 | 1.3592e-11 | 0.12471 | 0.0625 | 0.074058 | 0.0625 | 0.0553 | 0.14286 | Plants = 13
Links = | 25 | 'A2' | 3 | 0.022222 | 1 | 0.0069444 | 3 | 0.026705 | 0.12471 | 0.1875 | 0.17774 | 0.0625 | 0.0553 | 0.42857 | Links = 25
Maximum number of links = | 156 | 'A4' | 2 | 0.013889 | 1 | 0.0069444 | 1 | 0.11571 | 0.12471 | 0.125 | 0.11109 | 0.0625 | 0.0553 | 0.14286 | Maximum number of links = 156
Graph density = | 0.16026 | 'A5' | 0 | 0 | 1 | 0.0069444 | 0 | 0 | 0.12471 | 0 | 0 | 0.0625 | 0.0553 | 0 | Graph density = 0.16026
Directed graph is cyclic |  | 'M2' | 0 | 0 | 1 | 0.0092593 | 0 | 0 | 0.0052234 | 0 | 0 | 0.0625 | 0.073733 | 0 | Directed graph is cyclic
|  | 'M3' | 2 | 0.013889 | 1 | 0.0092593 | 1 | 0.12057 | 0.0052234 | 0.125 | 0.11109 | 0.0625 | 0.073733 | 0.14286
Network with selfloops removed: |  | 'A3' | 0 | 0 | 2 | 0.015625 | 0 | 0 | 0.14825 | 0 | 0 | 0.125 | 0.12442 | 0 | Network with selfloops removed:
Non-selflinking links = | 16 | 'M1' | 0 | 0 | 2 | 0.015625 | 0 | 0 | 0.028759 | 0 | 0 | 0.125 | 0.12442 | 0 | Non-selflinking links = 16
Eco-connectance = | 0.10256 | 'U' | 1 | 0.0069444 | 1 | 0.0092593 | 1 | 0.097968 | 1.9955e-11 | 0.0625 | 0.055543 | 0.0625 | 0.073733 | 0.14286 | Eco-connectance = 0.10256
Directed graph is acyclic |  | 'M' | 0 | 0 | 2 | 0.015625 | 0 | 0 | 0.14383 | 0 | 0 | 0.125 | 0.12442 | 0 | Directed graph is acyclic
|  | 'MC' | 0 | 0 | 2 | 0.013889 | 0 | 0 | 0.14729 | 0 | 0 | 0.125 | 0.1106 | 0
|  | 'PC' | 0 | 0 | 1 | 0.0092593 | 0 | 0 | 0.022579 | 0 | 0 | 0.0625 | 0.073733 | 0
|  | Σ | 16 | 0.12503 | 16 | 0.12558 | 7 | 1 | 1 | 1 | 1 | 1 | 1 | 1
Plant key: ammonia (A1–5) methanol (M1–4), urea (U), melamine (M), propylene carbonate (PC) and mineral carbonate (MC).