## Life cycle inventory
Life cycle inventory of surgical masks
Process | Material flows | Amount | Unit | Note
Color master batch product | Titanium dioxide | 67.18 | g
| Polypropylene | 49.05 | g
| Paraffin wax | 7.13 | g
| Electricity | 0.07 | kWh
Spunbond PP product | Polypropylene | 16.28 | kg
| Natural gas | 0.27 | m³ | Provide heat during fiber bonding
| Paper tube | 0.33 | kg
| Packaging film | 0.16 | kg | Made by polyethylene
| Electricity | 13.94 | kWh
| Scrap | 0.07 | kg | By-products
Nasal bridge wire product | Galvanized iron wire | 1.51 | kg
| HDPE | 1.61 | kg | High density polyethylene
| Electricity | 1.11 | kWh
| Packaging film | 0.02 | kg | Made by polyethylene
Earloop product | Nylon fiber | 4.17 | kg | Made by nylon-66 fiber
| Electricity | 1.42 | kWh
| Packaging box | 0.62 | kg | Made by corrugated paper
PP modification | Polypropylene | 8.89 | kg
| Tert-butyl additive | 30.77 | g
| Calcium stearate | 5.27 | g
| Electricity | 2.61 | kWh
| Scrap | 0.09 | kg | By-products
Meltblown PP product | Electricity | 20.47 | kWh
| Paper tube | 0.17 | kg
| Packaging film | 0.08 | kg | Made by polyethylene
| Activated carbon | 28.63 | g
| VOC | 1.28 | g | Discharge to the air
| Scrap | 0.42 | kg | By-products
Packaging materials | Packaging paper | 2.27 | kg
| PET film | 1.72 | kg | Made by polyethylene terephthalate
| Packaging box | 5.5 | kg | Made by corrugated paper
Mask assembly | Electricity | 32.35 | kWh
| Ethylene oxide | 1.33 | kg | For sterilization treatment
Transportation | Transportation | 12.44 | tkm
Packaging materials disposal | Garbage collection | 0.05 | tkm
| Garbage transportation | 0.043 | tkm
| Waste paper recycling | 6.62 | kg
| CO2 | 4.76 | kg | Discharge to the air
| Electricity | 7.67 | kWh | Generated by waste incineration
Mask waste incineration | Garbage collection | 0.16 | tkm
| Garbage transportation | 1.28 | tkm
| Denitration | 1.11 | kg | Selective catalytic reduction process
| Electricity | 89.43 | kWh | Generated by waste incineration
| NOx | 0.16 | kg | Discharge to the air
| CO2 | 92.4 | kg | Discharge to the air
This inventory is based on 10,000 surgical masks. The calorific value of the wastes is measured to calculate the power generation of the final incineration stage. The calorific value of packaging paper, PET film, polypropylene, nylon, and HDPE nasal bridge wire are determined to be 14.8 kj/g, 36.8 kj/g, 45.3 kj/g, 30.8 kj/g, and 38.0 kj/g, respectively. The denitrification efficiency at the final incineration stage is set to 90%.

## Characterization-midpoint
Characterization results at midpoint level based on ReCiPe 2016(H) model
Impact categories | Unit | Spunbond PP | Meltblown PP | Earloop | Nasal bridge wire | Packaging materials | Mask assembly | Transport-tation | Packaging materials disposal | Final disposal | Total
Global warming, Human health | kg CO2 eq. | 47.5 | 35.7 | 37.6 | 10.2 | 17.9 | 25.7 | 2.16 | -3.97 | 32.3 | 205
Global warming, Terrestrial ecosystems | kg CO2 eq. | 47.5 | 35.8 | 37.6 | 10.2 | 17.9 | 25.7 | 2.16 | -3.97 | 32.3 | 205
Global warming, Freshwater ecosystems | kg CO2 eq. | 47.4 | 35.7 | 37.6 | 10.2 | 17.9 | 25.7 | 2.16 | -3.97 | 32.3 | 205
Stratospheric ozone depletion | kg CFC11 eq. | 3.99e-06 | 5.07e-06 | 3.46e-05 | 2.29e-06 | 6.38e-06 | 6.73e-06 | 1.45e-06 | -3.76e-06 | -1.63e-05 | 4.05e-05
Ionizing radiation | kBq Co-60 emitted to air eq. | 1.8 | 2.94 | 0.159 | 0.185 | 0.256 | 4.33 | -0.00508 | -1.13 | -11.4 | -2.82
Ozone formation, Human health | kg NOx eq. | 0.101 | 0.081 | 0.0662 | 0.0139 | 0.0407 | 0.0627 | 0.00333 | -0.0322 | 0.09 | 0.426
Fine particulate matter formation | kg PM2.5 eq. | 0.0475 | 0.0401 | 0.0357 | 0.0099 | 0.0507 | 0.0369 | 0.00329 | -0.0254 | -0.057 | 0.142
Ozone formation, Terrestrial ecosystems | kg NOx eq. | 0.108 | 0.0852 | 0.0684 | 0.0155 | 0.0418 | 0.0634 | 0.0035 | -0.0326 | 0.0893 | 0.442
Terrestrial acidification | kg SO2 eq. | 0.124 | 0.0986 | 0.108 | 0.00658 | 0.0624 | 0.0759 | 0.00461 | -0.0383 | -0.0896 | 0.352
Freshwater eutrophication | kg P to freshwater eq. | 0.00417 | 0.00423 | 0.00294 | 0.00296 | 0.0137 | 0.00542 | 0.000558 | -0.00306 | -0.0113 | 0.0196
Marine eutrophication | kg N to marine water eq. | 0.000364 | 0.00037 | 0.0103 | 0.000217 | 0.000968 | 0.000409 | 3.78e-05 | -0.000225 | -0.000888 | 0.0115
Terrestrial ecotoxicity | kg 1,4-DBC emitted to industrial soil eq. | 25 | 22.5 | 8.43 | 66.7 | 45.2 | 22.9 | 27.5 | -18.8 | -43.5 | 156
Freshwater ecotoxicity | kg 1,4-DBC emitted to freshwater eq. | 0.338 | 0.415 | 0.118 | 0.238 | 0.561 | 0.58 | 0.0403 | -0.27 | -1.34 | 0.685
Marine ecotoxicity | kg 1,4-DBC emitted to sea water eq. | 0.459 | 0.55 | 0.164 | 0.373 | 0.792 | 0.764 | 0.0675 | -0.368 | -1.74 | 1.06
Human carcinogenic toxicity | kg 1,4-DCB emitted to urban air eq. | 0.932 | 0.774 | 0.727 | 0.603 | 0.909 | 0.665 | 0.0494 | -0.35 | -1.55 | 2.76
Human non-carcinogenic toxicity | kg 1,4-DCB emitted to urban air eq. | 6.37 | 6.72 | 2.69 | 11.1 | 17.4 | 9.06 | 1.59 | -6.62 | -18.2 | 30.1
Land use | m2 annual crop eq | 1 | 0.854 | 0.754 | 0.57 | 9.08 | 0.743 | 0.179 | -10.5 | -1.85 | 0.841
Mineral resource scarcity | kg Cu | 0.0685 | 0.0214 | 0.00862 | 0.301 | 0.0455 | 0.0272 | 0.00584 | -0.0181 | -0.0383 | 0.422
Fossil resource scarcity | kg Crude oil | 24.6 | 13.8 | 9.11 | 2.86 | 3.92 | 3.21 | 0.675 | -1.03 | -4.01 | 53.2
Water consumption, Human health | m3 consumed | 0.306 | 0.196 | 0.953 | 0.0776 | 0.201 | 0.12 | 0.0071 | -0.195 | -0.171 | 1.5
Water consumption, Terrestrial ecosystem | m3 consumed | 0.309 | 0.198 | 0.955 | 0.0778 | 0.219 | 0.121 | 0.00795 | -0.197 | -0.173 | 1.52
Water consumption, Aquatic ecosystems | m3 consumed | 0.306 | 0.199 | 0.953 | 0.0825 | 0.194 | 0.126 | 0.00694 | -0.199 | -0.171 | 1.5

## Characterization-endpoint
Characterization results at endpoint level based on ReCiPe 2016(H) model
Impact categories | Unit | Spunbond PP | Meltblown PP | Earloop | Nasal bridge wire | Packaging materials | Mask assembly | Transport-ation | Packaging materials disposal | Final disposal | Total
Global warming, Human health | DALY | 4.4e-05 | 3.32e-05 | 3.49e-05 | 9.46e-06 | 1.66e-05 | 2.39e-05 | 2.01e-06 | -3.68e-06 | 3e-05 | 0.00019
Global warming, Terrestrial ecosystems | species.yr | 1.33e-07 | 1e-07 | 1.05e-07 | 2.86e-08 | 5.02e-08 | 7.2e-08 | 6.06e-09 | -1.11e-08 | 9.05e-08 | 5.74e-07
Global warming, Freshwater ecosystems | species.yr | 3.63e-12 | 2.73e-12 | 2.87e-12 | 7.8e-13 | 1.37e-12 | 1.97e-12 | 1.65e-13 | -3.04e-13 | 2.47e-12 | 1.57e-11
Stratospheric ozone depletion | DALY | 2.12e-09 | 2.69e-09 | 1.84e-08 | 1.22e-09 | 3.39e-09 | 3.58e-09 | 7.72e-10 | -2e-09 | -8.64e-09 | 2.15e-08
Ionizing radiation | DALY | 1.53e-08 | 2.5e-08 | 1.35e-09 | 1.57e-09 | 2.18e-09 | 3.68e-08 | -4.32e-11 | -9.64e-09 | -9.66e-08 | -2.4e-08
Ozone formation, Human health | DALY | 9.18e-08 | 7.37e-08 | 6.02e-08 | 1.27e-08 | 3.71e-08 | 5.71e-08 | 3.03e-09 | -2.93e-08 | 8.19e-08 | 3.88e-07
Fine particulate matter formation | DALY | 2.99e-05 | 2.52e-05 | 2.25e-05 | 6.23e-06 | 3.19e-05 | 2.32e-05 | 2.07e-06 | -1.6e-05 | -3.58e-05 | 8.92e-05
Ozone formation, Terrestrial ecosystems | species.yr | 1.39e-08 | 1.1e-08 | 8.82e-09 | 2e-09 | 5.39e-09 | 8.18e-09 | 4.52e-10 | -4.21e-09 | 1.15e-08 | 5.71e-08
Terrestrial acidification | species.yr | 2.63e-08 | 2.09e-08 | 2.3e-08 | 1.4e-09 | 1.32e-08 | 1.61e-08 | 9.78e-10 | -8.13e-09 | -1.9e-08 | 7.47e-08
Freshwater eutrophication | species.yr | 2.8e-09 | 2.84e-09 | 1.97e-09 | 1.98e-09 | 9.19e-09 | 3.64e-09 | 3.75e-10 | -2.06e-09 | -7.56e-09 | 1.32e-08
Marine eutrophication | species.yr | 6.18e-13 | 6.29e-13 | 1.75e-11 | 3.68e-13 | 1.65e-12 | 6.95e-13 | 6.42e-14 | -3.82e-13 | -1.51e-12 | 1.96e-11
Terrestrial ecotoxicity | species.yr | 2.85e-10 | 2.56e-10 | 9.61e-11 | 7.6e-10 | 5.15e-10 | 2.61e-10 | 3.13e-10 | -2.15e-10 | -4.96e-10 | 1.78e-09
Freshwater ecotoxicity | species.yr | 2.35e-10 | 2.88e-10 | 8.23e-11 | 1.66e-10 | 3.9e-10 | 4.03e-10 | 2.8e-11 | -1.87e-10 | -9.29e-10 | 4.76e-10
Marine ecotoxicity | species.yr | 4.81e-11 | 5.78e-11 | 1.72e-11 | 3.91e-11 | 8.31e-11 | 8.02e-11 | 7.08e-12 | -3.87e-11 | -1.83e-10 | 1.11e-10
Human carcinogenic toxicity | DALY | 3.1e-06 | 2.57e-06 | 2.41e-06 | 2e-06 | 3.02e-06 | 2.21e-06 | 1.64e-07 | -1.16e-06 | -5.13e-06 | 9.18e-06
Human non-carcinogenic toxicity | DALY | 1.45e-06 | 1.53e-06 | 6.14e-07 | 2.54e-06 | 3.96e-06 | 2.07e-06 | 3.62e-07 | -1.51e-06 | -4.14e-06 | 6.87e-06
Land use | species.yr | 8.88e-09 | 7.59e-09 | 6.69e-09 | 5.06e-09 | 8.07e-08 | 6.6e-09 | 1.59e-09 | -9.31e-08 | -1.65e-08 | 7.47e-09
Mineral resource scarcity | USD2013 | 0.0158 | 0.00495 | 0.00199 | 0.0696 | 0.0105 | 0.00629 | 0.00135 | -0.00419 | -0.00885 | 0.0975
Fossil resource scarcity | USD2013 | 11.2 | 6.32 | 4.16 | 1.31 | 1.79 | 1.47 | 0.308 | -0.472 | -1.83 | 24.3
Water consumption, Human health | DALY | 6.8e-07 | 4.35e-07 | 2.12e-06 | 1.72e-07 | 4.46e-07 | 2.66e-07 | 1.58e-08 | -4.32e-07 | -3.79e-07 | 3.32e-06
Water consumption, Terrestrial ecosystem | species.yr | 4.17e-09 | 2.67e-09 | 1.29e-08 | 1.05e-09 | 2.96e-09 | 1.63e-09 | 1.07e-10 | -2.65e-09 | -2.33e-09 | 2.05e-08
Water consumption, Aquatic ecosystems | species.yr | 1.85e-13 | 1.2e-13 | 5.75e-13 | 4.98e-14 | 1.17e-13 | 7.59e-14 | 4.19e-15 | -1.2e-13 | -1.03e-13 | 9.04e-13

## Normalization-endpoint
Normalization results at endpoint level based on ReCiPe 2016(H) model
Impact categories | Spunbond PP | Meltblown PP | Earloop | Nasal bridge wire | Packaging materials | Mask assembly | Transport-ation | Packaging materials disposal | Final disposal | Total
Fossil resource scarcity | 1.33 | 1.06 | 1.05 | 0.344 | 0.943 | 0.871 | 0.0779 | -0.384 | -0.261 | 5.04
Water consumption, Human health | 0.106 | 0.0814 | 0.0887 | 0.0229 | 0.0908 | 0.0608 | 0.00553 | -0.068 | 0.0307 | 0.419
Water consumption, Terrestrial ecosystem | 0.0804 | 0.0452 | 0.0297 | 0.00983 | 0.0129 | 0.0105 | 0.00221 | -0.0034 | -0.0131 | 0.174
Water consumption, Aquatic ecosystems | 1.52 | 1.19 | 1.17 | 0.377 | 1.05 | 0.942 | 0.0856 | -0.455 | -0.0243 | 5.63